## Sheet1
Variable | Value (EDIT) | Details / Options
Value | 1
Author | NP
User Note | NP Sperm Whale
A. Paths: Input and Export
Site | NC
Region | WAT
Bathymetry Region | Western Atlantic | If Site is located outside of the Western Atlantic, set this to GlobalCoverage.
Local Save Directory | H:\PropagationModeling\IntermediateSaveDir | Intermediate save directory on local disk.
Google Drive | H
Input Directory | H:\PropagationModeling | Input directory for the region. Must contain: - Bathymetry file: \Bathymetry\bathy.txt - Site SSP data: \SSPs\SSP_[Region]_[Site].xlsx - Sediment data (optional): \Sediment_Data\...
Final Save Directory | H:\PropagationModeling\Radials | Recommended: Set this as [Input directory]\Radials\[Site]
GEBCO Directory | H:\PropagationModeling_GDrive
GEBCO File Name | GEBCO_2022.nc
B. Hydrophone and Source Parameters
Hydrophone Latitude | 39.8326 | [degrees North]
Hydrophone Longitude | -69.98 | [degrees West]
Hydrophone Depth Config | ElevFromBot | Calculate hydrophone vertical position as DepthFromSurf - depth from surface ElevFromBot - elevation from sea floor
Hydrophone Depth or Elevation | 958 | [m] (Depth or elevation, depending on config setting above)
Source Level | 220 | [dB]
Source Frequency | [8000 9000] | [Hz]
C. SSP Type
SSP Type | Mean | Mean - Use overall average SSP. Mmax - Use SSP from month with the maximum SSP. Mmin - Use SSP from month with the minimum SSP.
D. Model Specs
BELLHOP Version | jah | jah - Use BELLHOP version bellhop_jah.exe cxx - Use BELLhop version bellhopcxx.exe
Bathymetry Model | C | L - Linear interpolation of the sea floor surface. C - Curvlinear interpolation of the sea floor surface.
Sound Speed Interpolation Method | S | Method of interpolation used to calculate sound speed and its derivatives. S - Cubic spline interpolation C - C-linear interpolation N - N2-linear interpolation A - Analytic interpolation*** Q - Quadratic approximation of the sound speed field***
Type of surface | V | V - Vacuum above surfcace (the SURFACE-LINE is not required) R - Perfectly rigid media above surface (the SURFACE-LINE is not required) A - Acoustic Half-Space; SURFACE-LINE should be written as z-surface cp-surface cs-surface density-surface alpha-surface/ F - Read a list of reflection coefficients from a *irc file (requires running first the bounce program)
Attenuation in the bottom | L | F - Attenuation units corespond to (dB/m)kHz L - Attenuation units corespond to the parameter loss M - Attenuation units corespond to dB/m N - Attenuation units corespond to Nepers/m Q - Attenuation units corespond to Q-factor W - Attenuation units corespond to dB/wavelength
Thorpe Volume Attenuation | T | Optional paremeter describing Thorpe volume attenuation in the watercolumn
Sea Floor Model | A | Method for modeling the bottom (sea floor). A - Model as Acousto Elastic Half-Space. Manually enter parameters. See subsection D.i. G - Model bottom using grain size. See subsection D.ii. Y - Model bottom as Acousto Elastic Half-Space. Calculate parameters with grain size and Algorithm Y. See subsection D.ii.
D.i. Acousto Elastic Half-Space Parameters |  | Enter values if using sea floor model A. Otherwise, leave blank.
Compressional speed | 1550 | [m/s] Used?
Shear speed | 129.9 | [m/s]
Density | 1.14 | [g/cm^3]
Compressional attenuation | 0.0015
Shear attenuation | 0
Sediment Depth | 30 | [m]
D.ii. Grain Size Parameters |  | Enter values if using sea floor model G or Y. Else, leave blank.
Sediment Dataset | B | Dataset to use if modeling bottom using grain size. B - BST data. I - IMLGS data.
Force Low Resolution? | 1 | Set 1 to only use low-resolution data. Set 0 to use high-resolution data when possible. Applicable only while using the BST dataset.
E. Model Output Coverage
Range | 10000 | [m] Model radius
Range Step | 10 | [m] Range resolution
Depth Step | 10 | [m] Depth resolution
Radial Number | 2 | [count] Number of evenly-spaced radials. 360 / [this number] gives your angular resolution.
F. Plot Output
Generate radial plots? | 0 | 1 = Yes, 0 = No
Generate Polar Plots? | 0 | 1 = Yes, 0 = No If selecting Yes, see Subsection F.i.
Received Level Threshold | 100 | [dB] threshold below which to ignore data (will be left as white space on plots)
Received Level Plot Max | 200 | Colorbar maximum for plots. Use this to indicate the maximum expected received level.
F.i. Radial Plot Parameters |  | Enter values only if generating radial plots.
Polar Plot Min Depth | 0 | Minimum depth to plot.
Polar Plot Max Depth | 2000 | Maximum depth to plot.
Polar Plot Depth Step | 10 | Step size. [This number] + 1 gives the total number of plots.